## VAP_thermal_control
Source: | C:\Users\JC\Documents\GitHub\jeff_board\jeff_board_kicad\VAP_thermal_control.sch
Date: | 2019-09-22 07:41
Tool: | Eeschema (5.1.2)-1
Generator: | C:\Program Files\KiCad\bin\scripting\plugins/bom_csv_grouped_by_value_with_fp.py
Component Count: | 40
Ref | Qnty | Value | Cmp name | Footprint | Description | Vendor | Digikey Part # | Adafruit Part # | Cost (from Digikey) | Total Items Cost
A1, | 1 | Arduino_Nano_v3.x | Arduino_Nano_v3.x | Modules:Arduino_Nano | Arduino Nano v3.x | Digikey¦Adafruit |  |  | 22 | 22
C2, C4, C7, C8, C10, | 5 | 0.1u | CP | Capacitors_THT:CP_Radial_D5.0mm_P2.00mm | Polarized capacitor | Digikey |  |  | 0.1 | 0.5
C3, C1, C5, C6, C9, C11, | 6 | 1u | CP | Capacitors_THT:CP_Radial_D5.0mm_P2.00mm | Polarized capacitor | Digikey |  |  | 0.23 | 1.38
D1, D2, D3, D4, | 4 | LED | LED | LEDs:LED_D5.0mm | Light emitting diode | Digikey¦Adafruit |  |  | 0.2 | 0.8
J1, J2, J3, J4, J5, | 5 | Conn_01x02_Female | Conn_01x02_Female | Connectors_Phoenix:PhoenixContact_MSTBVA-G_02x5.00mm_Vertical | Pheonix screw terminal, single row, 01x02 | Digikey |  |  | 0.48 | 2.4
Q1, Q2, Q3, Q4, | 4 | IRLB8721PBF | IRLB8721PBF | TO_SOT_Packages_THT:TO-220-3_Vertical | 62A Id, 30V Vds, N-Channel MOSFET, TO-220 | Digikey¦Adafruit |  |  | 2.8 | 11.2
R1, R4, R2, R3, R9, R10, | 6 | 10k | R | Resistors_SMD:R_0805_HandSoldering | Resistor | Digikey, Sorta Adafruit |  |  | 0.1 | 0.6
R5, R6, R7, R8, | 4 | 1k | R | Resistors_SMD:R_0805_HandSoldering | Resistor | Digikey, Sorta Adafruit |  |  | 0.1 | 0.4
U1, | 1 | TSR_1-24150 | TSR_1-24150 | TO_SOT_Packages_THT:TO-220-3_Vertical | 1A step-down regulator module, fixed 15V output voltage, 8-36V input voltage, -40Â°C to +85Â°C temperature range, TO-220 compatible LM78xx replacement | Digikey¦Adafruit |  |  | 6.14 | 6.14
RTD Sensor | 1 | PT100 | RTD Temp Sensor, 100 or 1000 ohm | N/A | 3 wire from adafruit, match resistance to the amplifier board. | Digikey¦Adafruit |  |  | 11.95 | 11.95
U2, | 1 | MAX31865Breakout | MAX31865Breakout | Pin_Headers:Pin_Header_Straight_1x08_Pitch2.54mm |  | Digikey¦Adafruit |  |  | 14.95 | 14.95
U3, | 1 | MLX90614 | MLX90614 | TO_SOT_Packages_THT:TO-39-4_Window | Infra Red Thermometer in TO-39 package. | Digikey¦Adafruit |  |  | 14.55 | 14.55
U4, U5, | 2 | MIC4427 | MIC4427 | Housings_DIP:DIP-8_W7.62mm | Dual 1.5A-Peak Low-Side MOSFET Driver, DIP-8/SOIC-8/MSOP-8 | Digikey | 576-1205-ND |  | 1.33 | 2.66
PCB | 1 | ENIG (Gold Plated) | jeff | -- | Custom PCB from JLCPCB.com | JLCPCB (cost is approx w/ shipping |  |  | 30 | 30
Total Cost: | [9 empty] | 119.53